## Matrix
Cycle Track Barrier Selection Matrix
| Very Good | Good | Neutral | Poor | Very Poor
Scale | «««« | ««« | «« | « | «
| Striped Buffer | Flexible Bollards | Turtle Bumps | Large Bumps | Oblong Low Bumps | Parking Stops | Linear Barrier | 6" Cast in Place Barrier Curb | Parked Cars | Jersey Barriers | Planters | Rigid Bollards | Cast in Place Barrier Curb | Precast Barrier Curb | Raised Cycle Track (Full Recon)
Cost/Benefit
Cost per Foot of Barrier (per side of street) *Costs double for barriers on both sides | $1.50-3/ft. $8k-16k/mi. | $3-5/ft. $15k-30k/mi. | $2-4/ft. $10k-20k/mi. | $9-18/ft. $50k-90k/mi. | $12-24/ft. $60k-130k/mi. | $4-8/ft. $20k-40k/mi. | $4-8/ft. $20k-40k/mi. | $5-15/ft. $25k-75k/mi. | $15-60/ft. $80k-300k/mi. | $15-30/ft. $80k-160k/mi. | $15-75/ft. $80k-400k/mi. | $20-40/ft. $100k-200k/mi. | $20-40/ft. $100k-200k/mi. | $70-115/ft. $400k-600k/mi. | $1,500-5,000/ft. $8,000k-26,000k/mi.
Cost | «««« | ««« | ««« | ««« | ««« | ««« | ««« | ««« | «« | «« | «« | «« | «« | « | «
Cyclist Perceived Safety | « | ««« | ««« | «««« | «« | ««« | ««« | ««« | «««« | «««« | «««« | «««« | «««« | «««« | ««««
Other Considerations
Durability / Maintenance | «« | « | ««« | ««« | ««« | ««« | ««« | ««« | «««« | «««« | « | ««« | «««« | ««« | ««««
Sweeping | «««« | Depends on Width | Depends on Width | Depends on Width | Depends on Width | Depends on Width | Depends on Width | Depends on Width | ««« | Depends on Width | Depends on Width | Depends on Width | Depends on Width | Depends on Width | Depends on Width
Trash Collection | «««« | « | «««« | « | «««« | «««« | «««« | «««« | Depends on Time of Day | « | « | « | «««« | «««« | ««««
Storm Water | «««« | ««« | ««« | ««« | ««« | «« | ««« | ««« | «««« | «« | «« | ««« | «« | «« | «
Traffic Compatibility (Motor vehicle / barrier interactions) | «««« | «««« | «« | «« | ««« | ««« | ««« | «««« | ««« | «««« | ««« | «« | «««« | ««« | ««««
Aesthetics (factoring in damage over time) | «« | « | «« | ««« | «« | «« | «« | «« | «« | « | «««« | ««« | ««« | ««« | «««
Construction Impacts | «««« | ««« | ««« | ««« | ««« | ««« | ««« | «« | «««« | ««« | ««« | «« | «« | ««« | «
Width Required | 1.5' | 1.5' | 1.5' | 1.5' | 1.5' | 1/2' | 1/2' | 1/2' | 8' If not existing | 2' | 3' | 2' | 1' | 1' | 0'
Notes
General | [8 empty] | Requires on-street parking
Cost | Least expensive option | Good cost per foot | Very good cost per foot | Good cost per foot | Very good cost per foot | Good cost per foot | Good cost per foot | Good cost per foot | ADA parking changes, pedestrian refuge islands, and ADA ramp changes can affect cost |  | Spacing of planters affects cost | Utility conflicts could affect cost | Cast in place curbs are much less expensive due to reduced handling time | Custom precast curbs significantly increases cost over cast in place barriers | Reconstruction including storm water improvements is likely
Cyclist Perceived Safety | No physical element | Good vertical element | Good deterrant for motorist | Strong deterrant for motorist. Good vertical element. | Decent deterrent for motorists. Low contrast. | Good deterrant for motorist | Good deterrant for motorist | Good deterrant for motorist | Strong deterrant for motorist. Good vertical element. | Strong deterrant for motorist. Good vertical element. | Strong deterrant for motorist. Good vertical element. | Strong deterrant for motorist. Good vertical element. | Strong deterrant for motorist. Horizontal seperation. | Strong deterrant for motorist. Horizontal seperation. | Strong deterrant for motorist.
Durability / Maintenance | Thermo / paint needs to be maintained | Flexible bollards may require frequent replacement | Good durability | Good durability | Good durability | Good durability | Good durability | Good durability | No element to maintain | Very durable barriers | Need a maintenance partner for watering and plant upkeep. | Good durability | Very durable barriers | Good durability | Very durable design
Sweeping | No obstruction | If barrier is less than 8.5' from curb special sweeping equipment will be necessary | If barrier is less than 8.5' from curb special sweeping equipment will be necessary | If barrier is less than 8.5' from curb special sweeping equipment will be necessary | If barrier is less than 8.5' from curb special sweeping equipment will be necessary | If barrier is less than 8.5' from curb special sweeping equipment will be necessary | If barrier is less than 8.5' from curb special sweeping equipment will be necessary | If barrier is less than 8.5' from curb special sweeping equipment will be necessary | Sweeping could be done in off-peak or no parking hours if cycle track narrow | If barrier is less than 8.5' from curb special sweeping equipment will be necessary | If barrier is less than 8.5' from curb special sweeping equipment will be necessary | If barrier is less than 8.5' from curb special sweeping equipment will be necessary | If barrier is less than 8.5' from curb special sweeping equipment will be necessary | If barrier is less than 8.5' from curb special sweeping equipment will be necessary | If barrier is less than 8.5' from curb special sweeping equipment will be necessary
Trash Collection | No obstruction | Height of barrer obstructs collection vehicles. Barrier could be driven over but not optimal. | Collection vehicles can drive over barrier | Height of barrer obstructs collection vehicles | Collection vehicles can drive over barrier | Collection vehicles can drive over barrier | Collection vehicles can drive over barrier | Collection vehicles can drive over barrier | Collection could be done in off-peak or no parking hours if cycle track narrow | Height of barrer obstructs collection vehicles | Height of barrer obstructs collection vehicles | Height of barrer obstructs collection vehicles | Collection vehicles can drive over barrier | Collection vehicles can drive over barrier | Collection vehicles can drive over barrier
Storm Water | No obstruction | No / minimal obstruction | No / minimal obstruction | No / minimal obstruction | No / minimal obstruction | Barriers could be spaced to allow storm water to curb | No / minimal obstruction | No / minimal obstruction | No obstruction | Barriers could be spaced to allow storm water to curb | Barriers could be spaced to allow storm water to curb | No / minimal obstruction | Barriers could be spaced to allow storm water to curb | Barriers could be spaced to allow storm water to curb | Requires reconstruction of street to redesign stormwater system
Traffic Compatibility (Motor vehicle / barrier interactions) | No high speed motor vehicle traffic concerns | No high speed motor vehicle traffic concerns | May have concerns adjacent to higher speed traffic | May have concerns adjacent to higher speed traffic | May have concerns adjacent to higher speed traffic | May have concerns adjacent to higher speed traffic | May have concerns adjacent to higher speed traffic | No high speed motor vehicle traffic concerns | May have concerns adjacent to higher speed traffic | Compatible with higher speed traffic. Care must be given to end treatments | May have concerns adjacent to higher speed traffic | Approperiate for moderate traffic speeds | Curb profile can be varried based on context | Approperiate for moderate traffic speeds | No high speed motor vehicle traffic concerns
Aesthetics | Neutral asthetics | Damaged barriers quickly become ragged looking | Good asthetics over barrier life | Barrier enhances street asthetics | Neutral asthetics | Neutral asthetics | Neutral asthetics | Good asthetics over barrier life | Good asthetics over barrier life | Strong visual impact on street. Can be painted for improved aesthetics | Barrier enhances street asthetics | Good asthetics over barrier life | Good asthetics over barrier life | Good asthetics over barrier life | Good asthetics over barrier life
Construction Impacts | Striping changes only | Barrier installation is quick and non-invasive. Bolt/glue solution. | Barrier installation is quick and non-invasive. Bolt/glue solution. | Barrier installation is quick and non-invasive. Bolt/glue solution. | Barrier installation is quick and non-invasive. Bolt/glue solution. | Barrier installation is quick and non-invasive. Bolt/glue solution. | Barrier installation is quick and non-invasive. Bolt/glue solution. | Curbs have to be poured in place and dowled into street | Hard construction may not be required | Barrier installation is quick and non-invasive. Bolt/glue solution. | Barrier installation is quick and non-invasive. | Installation of bollards may have utility conflicts | Curbs have to be poured in place and dowled into street | Barrier installation is quick and non-invasive. Bolt/glue solution. | Complete reconstruction is likely required
Width Required | Fairly compact barrier solution | Fairly compact barrier solution | Fairly compact barrier solution | Fairly compact barrier solution | Fairly compact barrier solution | Low-profile barrier solution | Low-profile barrier solution | Low-profile barrier solution | Good if on-street parking is existing | Wider barrier solution | Wider barrier solution | Wider barrier solution | Fairly compact barrier solution | Fairly compact barrier solution | Low-profile barrier solution
Good Seperation Photos
http://www.peopleforbikes.org/blog/entry/tech-talk-19-beautiful-ways-to-protect-bike-lanes-photos
DRAFT

## Cost Estimates
All prices are installed
[5 empty] | Calculated |  | Rounded
Item | Value | Cost/ft | Cost EA | Frequency | Total Cost/ft | Total Cost/mi | Total Cost/ft | Total Cost/mi in thousands | Notes
Bicycle Lane with Parking (New Stripes)
6" Line |  | 1.2 |  |  | 1.2
4" Line |  | 0.1 |  |  | 0.1
Total |  | 1.3 |  |  | 1.3 | 6864
Notes
Low Estimate | 75% |  |  |  | 0.975 | 5148 | 1 | 5
Mid Estimate | 100% |  |  |  | 1.3 | 6864 |  | 0
High Estimate | 150% |  |  |  | 1.95 | 10296 | 2 | 10
Striped Buffer
Width (ft) | 3
2x 4" Lines |  | 0.8 |  |  | 0.8
Gore Markings |  | 1.2 | 5.0912 | 40 | 1.3273
Total |  |  |  |  | 2.1273 | 11232.0343
Notes
Low Estimate | 75% |  |  |  | 1.5955 | 8424.0257 | 1.5 | 8 | Parking one side, less pedestrian ameninties
Mid Estimate | 100% |  |  |  | 2.1273 | 11232.0343 |  | 0
High Estimate | 150% |  |  |  | 3.1909 | 16848.0514 | 3 | 17 | More pedestrian ammeneties, ADA parking cost
Flexible Bollards
Width (ft) | 3
Striped Buffer Total |  |  | 2.1273 | 1 | 2.1273
Bollard w/ Installation |  |  | 60 | 40 | 1.5
Total |  |  |  |  | 3.6273 | 19152.0343
Notes
Low Estimate | 75% |  |  |  | 2.7205 | 14364.0257 | 3 | 14 | Parking one side, less pedestrian ameninties
Mid Estimate | 100% |  |  |  | 3.6273 | 19152.0343 |  | 0
High Estimate | 150% |  |  |  | 5.4409 | 28728.0514 | 5 | 30 | More pedestrian ammeneties, ADA parking cost
Turtle Bumps 3" Tall 10" Wide Circular
Width (ft) | 3
2x 4" Lines |  | 0.8 |  |  | 0.8
Bump Cost - Turtle Bumps 3" Tall 10" Wide Circular |  |  | 12 | 10 | 1.2
Installation (Adhesive and paint) |  |  | 5 | 10 | 0.5 |  |  |  | Added $5 to the unit cost of the smaller bumps. Have quote for 10" concrete buttons at $12 each 2x for installed.
Total |  |  |  |  | 2.5 | 13200
Notes | 4' Spacing used on 4th Street
Low Estimate | 75% |  |  |  | 1.875 | 9900 | 2 | 10 | Parking one side, less pedestrian ameninties
Mid Estimate | 100% |  |  |  | 2.5 | 13200 |  | 0
High Estimate | 150% |  |  |  | 3.75 | 19800 | 4 | 20 | More pedestrian ammeneties, ADA parking cost
Oblong Bumps - Recycled Plastic Bolt Down 5" High 32" Long
Width (ft) | 3
2x 4" Lines |  | 0.8 |  |  | 0.8
Bump Cost - Recycled Plastic 5" high 20" long |  |  | 70 | 9 | 7.7778
Installation |  |  | 5 | 9 | 0.55556 |  |  |  | Added $5 to the unit cost of the smaller bumps. Have quote for 10" concrete buttons at $12 each 2x for installed.
Total |  |  |  |  | 9.1333 | 48224
Notes | 4' Spacing used on 4th Street
Low Estimate | 75% |  |  |  | 6.85 | 36168 | 7 | 40 | Parking one side, less pedestrian ameninties
Mid Estimate | 100% |  |  |  | 9.1333 | 48224 |  | 0
High Estimate | 150% |  |  |  | 13.7 | 72336 | 14 | 70 | More pedestrian ammeneties, ADA parking cost
Oblong Bumps - Recycled Plastic Bolt Down 3" High 30" Long
Width (ft) | 3
2x 4" Lines |  | 0.8 |  |  | 0.8
Bump Cost - Recycled Plastic 5" high 20" long |  |  | 62 | 9 | 6.8889
Installation |  |  | 5 | 9 | 0.55556 |  |  |  | Added $5 to the unit cost of the smaller bumps. Have quote for 10" concrete buttons at $12 each 2x for installed.
Total |  |  |  |  | 8.2444 | 43530.6667
Notes | 4' Spacing used on 4th Street
Low Estimate | 75% |  |  |  | 6.1833 | 32648 | 6 | 30 | Parking one side, less pedestrian ameninties
Mid Estimate | 100% |  |  |  | 8.2444 | 43530.6667 |  | 0
High Estimate | 150% |  |  |  | 12.3667 | 65296 | 12 | 70 | More pedestrian ammeneties, ADA parking cost
Seville Style Bumps 10" High 8" Wide 20" Long
Width (ft) | 3
2x 4" Lines |  | 0.8 |  |  | 0.8
Bump Cost - Seville Style Bumps 10" High 8" Wide 20" Long |  |  | 50 | 5 | 10 |  |  |  | This is an estimate based on lower concrete buttons that do not require rebar
Installation |  |  | 5 | 5 | 1 |  |  |  | Added $5 to the unit cost for installation
Total |  |  |  |  | 11.8 | 62304
Notes | 4' Spacing used on 4th Street
Low Estimate | 75% |  |  |  | 8.85 | 46728 | 9 | 50 | Parking one side, less pedestrian ameninties
Mid Estimate | 100% |  |  |  | 11.8 | 62304 |  | 0
High Estimate | 150% |  |  |  | 17.7 | 93456 | 18 | 90 | More pedestrian ammeneties, ADA parking cost
Parking Stops & Linear Barrier
Width (ft) | NA
2x 4" Lines |  | 0.8 |  |  | 0.8
Parking Stop and Pins |  |  | 32 | 9 | 3.5556
Freight Local |  |  | 1.5 | 9 | 0.16667
Installation |  |  | 5 | 9 | 0.55556
Total |  |  |  |  | 5.0778 | 26810.6667
Notes | Quoted quantity at 1000 pieces.
Local freight assumes concrete is cast near Austin
8' Parking stop with a 2' gap
Low Estimate | 75% |  |  |  | 3.8083 | 20108 | 4 | 20 | Parking one side, less pedestrian ameninties
Mid Estimate | 100% |  |  |  | 5.0778 | 26810.6667 |  | 0
High Estimate | 150% |  |  |  | 7.6167 | 40216 | 8 | 40 | More pedestrian ammeneties, ADA parking cost
Cast-in-Place 6" Barrier Curb
Width (ft) | NA
2x 4" Lines |  | 0.8 |  |  | 0.8
Prep, Dowling, Concrete Work |  |  | 9 | 1 | 9
Total |  |  |  |  | 9.8 | 51744
Notes | Quoted quantity at 1000 pieces.
Local freight assumes concrete is cast near Austin
8' Parking stop with a 2' gap
Low Estimate | 50% |  |  |  | 4.9 | 25872 | 5 | 30 | Parking one side, less pedestrian ameninties
Mid Estimate | 100% |  |  |  | 9.8 | 51744 |  | 0
High Estimate | 150% |  |  |  | 14.7 | 77616 | 15 | 80 | More pedestrian ammeneties, ADA parking cost
Curb Forming Machine
Width (ft) | 2
Prep, Dowling, Concrete Work |  |  |  |  | 10
Total |  |  |  |  | 10 | 52800
Notes | Estimate from miller curb co was 8-10/ft. Don't know cost of machine and if that includes labor.
Low Estimate | 50% |  |  |  | 5 | 26400 | 5 | 30 | Parking one side, less pedestrian ameninties
Mid Estimate | 100% |  |  |  | 10 | 52800 |  | 0
High Estimate | 150% |  |  |  | 15 | 79200 | 15 | 80 | More pedestrian ammeneties, ADA parking cost
Parked Cars
Width (ft) | 3
2x 4" Lines |  | 0.8 |  |  | 0.8
Gore Markings |  | 1.2 | 5.0912 | 40 | 1.3273
ADA Parking Spaces, 2% of total parking on cycle track side. | 5.28 |  | 10000 | 1000 | 10
Pedestrian Improvements |  |  | 5000 | 300 | 16.6667
Total |  |  |  |  | 28.7939 | 152032.0343
Notes | Pedestrian improvements include refuge islands, plantings, ramp relocations
Low Estimate | 50% |  |  |  | 14.397 | 76016.0171 | 14 | 80 | Parking one side, less pedestrian ameninties
Mid Estimate | 100% |  |  |  | 28.7939 | 152032.0343 |  | 0
High Estimate | 200% |  |  |  | 57.5879 | 304064.0686 | 58 | 300 | More pedestrian ammeneties, ADA parking, Islands for bus stops, relocated ramps
Jersey Barriers
Width (ft) | NA
Jersey Barrier |  |  | 200 | 10 | 20
Freight Local |  |  | 4.8 | 10 | 0.48
Installation |  |  | 5 | 10 | 0.5
Total |  |  |  |  | 20.98 | 110774.4
Notes | Quoted quantity at 1000 pieces.
Local freight assumes concrete is cast near Austin
10' sections of jersey barrier
http://www.accentbarriers.com/Pricing.html
Low Estimate | 75% |  |  |  | 15.735 | 83080.8 | 16 | 80 | Parking one side, less pedestrian ameninties
Mid Estimate | 100% |  |  |  | 20.98 | 110774.4 |  | 0
High Estimate | 150% |  |  |  | 31.47 | 166161.6 | 31 | 170 | More pedestrian ammeneties, ADA parking cost
Planters
Width (ft) | 3
2x 4" Lines |  | 0.8 |  |  | 0.8
Planter 6' |  |  | 250 | 10 | 25
Freight Local |  |  | 4.8 | 10 | 0.48
Installation |  |  | 250 | 10 | 25
Total |  |  |  |  | 51.28 | 270758.4
Notes | 6' planters spaced every 10' (4' gap)
Low Estimate | 33% |  |  |  | 16.9224 | 89350.272 | 17 | 90 | Lower Density
Mid Estimate | 100% |  |  |  | 51.28 | 270758.4 |  | 0
High Estimate | 150% |  |  |  | 76.92 | 406137.6 | 77 | 410 | Higher Density
Rigid Bollards
Width (ft) | 3
2x 4" Lines |  | 0.8 |  |  | 0.8
Bollard Installed |  |  | 250 | 10 | 25
Total |  |  |  |  | 25.8 | 136224
Notes | 6' planters spaced every 10' (4' gap)
Low Estimate | 75% |  |  |  | 19.35 | 102168 | 19 | 100 | Lower Density
Mid Estimate | 100% |  |  |  | 25.8 | 136224 |  | 0
High Estimate | 150% |  |  |  | 38.7 | 204336 | 39 | 200 | Higher Density
Cast-in-Place Barrier Curb
Width (ft) | 2'
Height (in) | 6"
Cost of Barrier Curb Installed |  | 30 |  |  | 30 |  |  |  | Notes from Mopac Bike Bridge bid ($12M large project) - Austin, TX: Bid had a big split, but averaged right at $30/ft, but as low as $20/lf for the 2’ wide, 6” tall version which was our most common detail.
Total |  |  |  |  | 30 | 158400
Notes | 6' planters spaced every 10' (4' gap)
Low Estimate | 75% |  |  |  | 22.5 | 118800 | 23 | 120 | Lower Bids
Mid Estimate | 100% |  |  |  | 30 | 158400 |  | 0
High Estimate | 125% |  |  |  | 37.5 | 198000 | 38 | 200 | Higher Bids
Precast Barrier Curb
Width (ft) | NA
Barrier Curb Installed 10' segments |  | 90 |  |  | 90
Total |  |  |  |  | 90 | 475200
Notes | 6' planters spaced every 10' (4' gap)
Low Estimate | 75% |  |  |  | 67.5 | 356400 | 70 | 400 | Lower Density
Mid Estimate | 100% |  |  |  | 90 | 475200 |  | 0
High Estimate | 125% |  |  |  | 112.5 | 594000 | 110 | 600 | Higher Density
Reconstruction
Reconstruction per Block |  |  | 1000000 | 300 | 3333.3333
Total |  |  |  |  | 3333.3333 | 17600000
Notes | 6' planters spaced every 10' (4' gap)
Low Estimate | 50% |  |  |  | 1666.6667 | 8800000 | 1670 | 8800 | Lower Density
Mid Estimate | 100% |  |  |  | 3333.3333 | 17600000 |  | 0
High Estimate | 150% |  |  |  | 5000 | 26400000 | 5000 | 26400 | Higher Density
Oblong Low Bumps
Parking Stops
Linear Barrier
6" Cast in Place Barrier Curb
Parked Cars
Jersey Barriers
Planters
Rigid Bollards
Cast in Place Barrier Curb
Precast Barrier Curb
Raised Cycle Track
DRAFT
Note on E49: Wilkes, Nathan: 9' spacing recommended by manufacturer
Note on E50: Wilkes, Nathan: 9' spacing recommended by manufacturer
Note on E60: Wilkes, Nathan: 9' spacing recommended by manufacturer
Note on E61: Wilkes, Nathan: 9' spacing recommended by manufacturer